## Help
Column in the Data tab | Form of the entry | Recommendations
Date | Enter as m/d/y e.g 11/17/10. | Enter the new data the next row of the Data tab.
Time | Enter as h:mm am, e.g. 8:30 am, or as h:mm pm, e.g. 8:30 pm, or as h:mm (using 24-hr clock), e.g 15:30 for 3:30 pm. The colon (:) is required in all cases so Excel interprets the entry as a time of day.
Meas. By | Enter your initials.
Measured Distance from Ref to Water (in) | Enter the measured distance from the top of the culvert near the red surveyed mark to the water in inches. | A notebook or other straight object can be used to extend the reference elevation over the water. A rigid measuring rod or a weighted tape measure can be used to keep the tape vertical in the presence of wind.
Meas. Time to Flow Under Culvert (sec) | Enter the time for a floating surface object near the center-line of the culvert to go between the two faces of the culvert under the road, which is 27.67' long. | Using a stick or object that floats low in the water will reduce errors due to wind.
Remarks | Enter any comments, such as if it is windy or raining
Water Elev. (ft) | Do not enter in this column. This is a calculation.
Surface Flow Rate (ft/sec) | Do not enter in this column. This is a calculation.

## Data
Date | Time | Meas. By | Measured Distance from Ref to Water (in) | Meas. Time to Flow Under Culvert (sec) | Remarks | Water Elev. (ft) | Surface Flow Rate (ft/sec)
2010-10-26 | 11:30 | LRG | 61.25 | 28 | strong flow, Heavy rains - all AM | 540.1058 | 0.98821
2010-10-27 | 18:00 | LRG | 51 | 22 | Fast Outflow, Steady Rain | 540.96 | 1.2577
2010-11-17 | 10:00 | DGT | 62 |  | Moderate flow | 540.0433
2010-11-18 | 12:00 | DGT | 60 |  | Fast flow | 540.21
2010-11-20 | 10:00 | DGT | 62 |  | Moderate flow | 540.0433
2010-11-23 | 10:00 | DGT | 64 |  | Slow flow | 539.8767
2010-11-29 | 15:00 | DGT | 66 |  | Slow flow | 539.71
2010-12-01 | 9:00 | DGT | 66.25 |  | Slow flow | 539.6892
2010-12-02 | 12:30 | DGT | 57 |  | Strong flow | 540.46
2010-12-03 | 1:00PM | DGT | 57.75 |  | Strong flow | 540.3975
2010-12-04 | 14:00 | DGT | 57 |  | Strong flow _ very windy | 540.46
2010-12-05 | 15:00 | DGT | 61.5 |  | Strong flow | 540.085
2010-12-06 | 1:00PM | DGT | 63 |  | Moderate flow, light snow, windy | 539.96
2010-12-08 | 12:00 | DGT | 64 |  | Slow flow - beginning to ice over | 539.8767
2010-12-09 | 22:00 | DGT | 64.75 |  | Moderate flow | 539.8142
2010-12-11 | 14:00 | DGT | 65.75 |  | Slow flow | 539.7308
2010-12-13 | 12:00 | DGT | 59.75 |  | Fast flow - 1.6 inches of rain overnight | 540.2308
2010-12-14 | 11:00 | DGT | 59.5 |  | Strong flow - windy | 540.2517
2010-12-17 | 15:00 | DGT | 63.5 |  | Strong flow | 539.9183
2010-01-05 | 9:30 | DGT | 68 |  | Slow flow | 539.5433
Note on F15: Douglas Steele: Beaver Dam Clearing per Jim Weber's chart
Note on N105: Douglas Steele: per LGardinier
Note on N107: Douglas Steele: per LG
Note on N111: Douglas Steele: per staff gage